## Table of Contents
Steady groundwater inflows into open excavations: Rectangular excavations
Christopher J. Neville and Xiaomin Wang
S.S. Papadopulos & Associates, Inc.
Last update: 2017/04/28
Case 1 | Flow into a long excavation
Case 2 | Flow into an approximately rectangular excavation with a distant recharge boundary
Case 3 | Flow into an approximately rectangular excavation with a nearby recharge boundary

## Case 1
Case 1
Flow into a long excavation
Units are labels only; the user must specify consistent units
Parameter | Units | Value | User-specified units
Hydraulic conductivity, K | L/T | 1e-05 | m/s
Elevation of base of aquifer, zbot | L | 548.5 | m
Thickness of aquifer where confined, D | L | 10 | m
Distance from outside of long excavation to constant-head boundary, L0 | L | 250 | m
Rectangular excavation length, a (a>>b) | L | 500 | m | a/b=25
Rectangular excavation width, b | L | 20 | m
Head at the constant-head boundary, H | L | 567 | m
Head in the excavation, hex | L | 550 | m
Result
Calculated inflow, Q | L3/T | 0.011029 | m3/s
Note on D29: The user is responsible for any conversions
Note on A31: not used
Note on A36: Elevation with respect to datum
Note on A37: Elevation with respect to datum

## Case 2
Case 2
Flow into an approximately rectangular excavation with a distant recharge boundary
Units are labels only; the user must specify consistent units
Parameter | Units | Value | User-specified units
Hydraulic conductivity, K | L/T | 1e-05 | m/s
Elevation of base of aquifer, zbot | L | 548.5 | m
Thickness of aquifer where confined, D | L | 10 | m
Distance from outside of long excavation to constant-head boundary, L0 | L | 250 | m
Rectangular excavation length, a (a≈b) | L | 30 | m
Rectangular excavation width, b | L | 30 | m
Equivalent radius based on equal area, req | L | 16.9257 | m
Equivalent radius based on equal perimeter, req | L | 19.0986 | m
Head at the constant-head boundary, H | L | 567 | m
Head in the excavation, hd | L | 550 | m
Result
Calculated inflow, Q | L3/T | 0.0039669 | m3/s
Calculated inflow, Q (2) | L3/T | 0.0041532 | m3/s
Note on D21: The user is responsible for any conversions
Note on A23: not used
Note on A30: Elevation with respect to datum
Note on A31: Elevation with respect to datum
Note on A34: use req based on equal area
Note on A35: use req based on equal perimeter

## Case 3
Case 3
Flow into an approximately rectangular excavation with a nearby recharge boundary
Units are labels only; the user must specify consistent units
Parameter | Units | Value | User-specified units
Hydraulic conductivity, K | L/T | 1e-05 | m/s
Elevation of base of aquifer, zbot | L | 548.5 | m
Thickness of aquifer where confined, D | L | 10 | m
Distance from outside of long excavation to constant-head boundary, L0 | L | 50 | m
Rectangular excavation length, a (a≈b) | L | 900 | m
Rectangular excavation width, b | L | 900 | m
Head at the constant-head boundary, H | L | 567 | m
Head in the excavation, hd | L | 550 | m
Result
Calculated inflow, Q | L3/T | 0.12774 | m3/s
Note on D21: The user is responsible for any conversions
Note on A23: not used
Note on A28: Elevation with respect to datum
Note on A29: Elevation with respect to datum